## Sheet1
Type	Specs	quant	price	Comment	Link
Frame
threaded rod	h=1m Ø=10mm	2
threaded rod	h=1m Ø=8	1
threaded rod	h=14cm Ø=6mm	4
rod	h=64cm Ø=10mm	2
linear bearing	Ø=10 h=29mm	2		also available as printed part	http://www.igus.de/wpck/2292/drylin_r_rjum_01?ArtNr=RJUM-01-10&WT.mc_id=gadplDE022&gclid=CjwKEAjwh8exBRDyyqqH9pvf1ncSJAAu4OE32FW43klNuFdATeN1NYFgqzHsoRrPuC-XiNNrBNHVVhoC3ozw_wcB
bearing	Øi=8 Øo=22mm 608 Z (skateboard)	6
Stepper motor	Nema17	1			http://www.ebay.de/itm/DE-Ship-Nema-17-Schrittmotore-Stepper-Motor-Bipolar-59Ncm-CNC-3D-Printer-Reprap-/331440962687?hash=item4d2b6bbc7f:m:mh56lPwXPhEwkO5JDcUCMTQ
Stepper motor	Nema14	1			http://www.ebay.de/itm/Nema-14-Step-Motor-12V-0-4A-14Ncm-20oz-in-35x35x26mm-1-8deg-Bipolar-4-wire-/262038473998?hash=item3d02b5cd0e:g:XUYAAOSwu4BV7AbF
Belt	T5	~2m			http://www.ebay.de/itm/Reprap-CNC-T5-PU-Zahnriemen-mit-Stahlzugstrang-T5-open-belt-/291357279515?hash=item43d63f451b:g:tnAAAOSwmrlUuzFQ

Mainboard
Arduino nano		1
Stepper motor driver	pololu a4988 or silent step stick (better)	2			http://www.watterott.com/de/SilentStepStick
DC-Converter	step down , 20V → 5-6V	1			http://www.ebay.de/itm/DC-DC-Schaltregler-Abwartswandler-LM2596HVS-4-5-53V-2A-step-down-converter-/321837441646?hash=item4aef01a26e:g:tgQAAOSwgQ9V1Fvm
Power Jack	5,5 mm / 2,1 mm	1			https://www.conrad.de/de/niedervolt-steckverbinder-buchse-einbau-horizontal-63-mm-21-mm-cliff-dc-10a-1-st-735742.html
Circuit Board	100mm*50mm	1			https://www.conrad.de/de/basismaterial-fotobeschichtung-ohne-einseitig-35-m-l-x-b-100-mm-x-50-mm-106050-0100-proma-1-st-528200.html
Servo	standard	1			http://www.conrad.de/ce/de/product/275462/Bluebird-Standard-Servo-BMS-620-MG-Doppelt-kugelgelagert-Getriebe-Metall-JR
Mosfet	irf3205	2
Diode	1n4001	2			https://www.conrad.de/de/diode-1n4001-50v1a-diotec-1n4001-gehaeuseart-do-41-i-f-1-a-sperrspannung-u-r-50-v-162213.html

Kickup
copper wire	Coatet, Ø0,2mm	~2m
Magnet	Neodym, Ø=5mm, h=min.20mm				https://www.conrad.de/de/piezokeramische-schallwandler-ft-serie-30-vac-4-05-khz-inhalt-1-st-710281.html?sc.ref=Product%20Details
		1			http://www.supermagnete.de/stabmagnete-neodym-rund/stabmagnet-durchmesser-5mm-hoehe-25mm-neodym-n45-vernickelt_S-05-25-N
Preamp
opamp	tl081	1
trimpot
piezo	Ø27mm
Power Supply	~20V, ~45W				https://www.conrad.de/de/notebook-netzteil-basetech-btna-90-90-w-15-vdc-16-vdc-195-vdc-462-a-1181511.html

Sring	Ø~0.1” (Low E-Bass-String)	1